## Xineos1511_LVDS_Adapter
PCB Reference | Qty | Value | KiCAD Footprint | Optional? | Notes | Suggested Part Manufacturer | Suggested Part Number | Suggested Part Datasheet Link
C1 | 1 | .047uF | Capacitor_SMD:C_1206_3216Metric_Pad1.33x1.80mm_HandSolder | No | Charge pump | KEMET | C1206C473K5RAC
C2,C3,C4 | 3 | .33uF | Capacitor_SMD:C_1206_3216Metric_Pad1.33x1.80mm_HandSolder | No | Charge pump | KEMET | C1206C334K5RAC
C5 | 1 | .1uF | Capacitor_SMD:C_1206_3216Metric_Pad1.33x1.80mm_HandSolder | No | Bypass capacitor | KEMET | C1206C104M5RACTU
D1 | 1 | LED | LED_THT:LED_D5.0mm | Yes* (See Note) | 20mA nominal. Exclude if not using RS-232 OK LED indicator circuit
J1 | 1 | VIN | Xineos1511_LVDS_Adapter:MSTB-5.0mm-x2 | No | Mates with 1757019. Can be swapped for PJ-202A | Phoenix Contact | 1757242 | https://www.phoenixcontact.com/en-us/products/pcb-header-mstb-25-2-g-1754436?type=pdf
J1* | 1 | VIN | Connector_BarrelJack:BarrelJack_Horizontal | No* (See Note) | Alternative to Phoenix connector for J1 | Same Sky | PJ-202A | https://www.sameskydevices.com/product/resource/pj-202a.pdf
J2 | 1 | 68_Pin_VHDCI_Xineos | Xineos1511_LVDS_Adapter:VHDCI_68 | No | Standoffs sourced separately | TE Connectivity | 5796055-2 | https://www.te.com/commerce/DocumentDelivery/DDEController?Action=srchrtrv&DocNm=5796055&DocType=Customer+Drawing&DocLang=English&PartCntxt=5796055-2&DocFormat=pdf
J3 | 1 | 68_Pin_MDR_PT1000 | Xineos1511_LVDS_Adapter:MDR_68 | No | Standoffs sourced separately | Hirose Connector | DX10M-68SE(50) | https://www.hirose.com/en/product/document?clcode=CL0230-5071-4-50&productname=DX10M-68SE(50)&series=DX*M&documenttype=2DDrawing&lang=en&documentid=0000884940
J4 | 1 | Debug Header | Connector_PinHeader_2.54mm:PinHeader_2x08_P2.54mm_Vertical | Yes | 2.54mm (.1in) pitch
Q1 | 1 | 2N3904 | Package_TO_SOT_THT:TO-92L_Inline_Wide | Yes* (See Note) | Exclude if not using RS-232 OK LED indicator circuit | onsemi / Fairchild | 2N3904TFR | https://www.onsemi.com/pub/Collateral/2N3903-D.PDF
R1 | 1 | 3.3K | Resistor_SMD:R_1206_3216Metric_Pad1.30x1.75mm_HandSolder | Yes* (See Note) | Exclude if not using RS-232 OK LED indicator circuit | Vishay / Dale | CRCW12063K30FKEA
R2 | 1 | 220R | Resistor_SMD:R_1206_3216Metric_Pad1.30x1.75mm_HandSolder | Yes* (See Note) | Exclude if not using RS-232 OK LED indicator circuit | Vishay / Dale | CRCW1206220RFKEAC
U1 | 1 | MAX3221 | Package_SO:SSOP-16_5.3x6.2mm_P0.65mm | No |  | Texas Instruments | MAX3221IDBR | http://www.ti.com/lit/ds/symlink/max3221.pdf
| 1 | 1455L801BK |  | Yes | Optional extruded aluminum Enclosure. End plate machining required | Hammond Manufacturing | 1455L801BK | https://www.hammfg.com/electronics/small-case/extruded/1455.pdf